## BOM
Gábor Pintér Einzelunternehmer
Feuerwehrgasse 1/2/9
A-7083 Purbach am Neusiedlersee
Österreich
Title: |  | STM8L-Blinky
Variant: |  | Normal
Revision: |  | V1.0
Date: |  | 2019-11-20
Designed by: |  | Pintér Gábor
Checked by: |  | -
# | Quantity | Description | Comment | Value | Value2 | Library Reference | Footprint | Designator | Notes | Supplier 1 | Supplier Part Number 1 | Supplier 2 | Supplier Part Number 2 | Supplier 3 | Supplier Part Number 3 | Supplier 4 | Supplier Part Number 4 | Supplier 5 | Supplier Part Number 5 | Supplier 6 | Supplier Part Number 6 | Supplier 7 | Supplier Part Number 7 | Supplier 8 | Supplier Part Number 8 | Supplier 9 | Supplier Part Number 9
0 | Quantity | Description | Comment | Value | Value2 | Library Reference | Footprint | Designator | #Column Name Error:' Notes | Supplier 1 | Supplier Part Number 1 | Supplier 2 | Supplier Part Number 2 | Supplier 3 | Supplier Part Number 3 | Column=Supplier 4 | Column=Supplier Part Number 4 | Column=Supplier 5 | Column=Supplier Part Number 5 | Column=Supplier 6 | Column=Supplier Part Number 6 | Column=Supplier 7 | Column=Supplier Part Number 7 | Column=Supplier 8 | Column=Supplier Part Number 8 | Column=Supplier 9 | Column=Supplier Part Number 9
1 | 1 | Capacitor | 100nF/50V | 100nF/50V |  | C 100nF/50V 0603 | CAPC1608X08N_[0603] | C7 |  | lcsc.com | C1591 | lomex.hu | CL10B104KB8NNNC
2 | 2 | Capacitor | 10µF/16V | 10µF/16V |  | C 10µF/16V 0805 | CAPC2012X10N_[0805] | C1, C3 |  | lcsc.com | C108096 | aliexpress.com | 10uF 16V 0805
3 | 3 | Capacitor | 1µF/16V | 1µF/16V |  | C 1µF/16V 0603 | CAPC1608X08N_[0603] | C2, C4, C5 |  | lcsc.com | C92759 | lomex.hu | CL10B105KO8NNNC
4 | 1 | LDO SOT23 | LDO3V3 | ME6209A33M3G | 3.3V 2% | ME6209A33M3G | SOT95P230X110-3N | U1 |  | lcsc.com | C83508 | aliexpress.com | ME6209A33M3G
5 | 1 | LED | RED | RED |  | LED RED 0603 | LEDC1608X06N_[0603]_RED | D1 |  | digikey.com | SML-D12U1WT86CT-ND | lomex.hu | KP-1608SRD-PRV | aliexpress.com | 0603 LED red
6 | 1 | LED | RGB 1210 | RGB 1210 |  | LED RGB 1210 | LED 1210 RGB | D2 |  | aliexpress.com | RGB 1210 LED
7 | 1 | Power connector | CH3.96-2A | CH3.96-2A |  | CON POWER EDGE | SIP2-3.96-EDGE | J1 |  | lcsc.com | C10378 | lomex.hu | NCW396-02S
8 | 1 | Resistor | 1.00kΩ | 1.00kΩ |  | R 1.00kΩ 0603 | RESC1608X06N_[0603] | R4 |  | lcsc.com | C115325 | lomex.hu | 1k0 5% 0603
9 | 1 | Resistor | 47kΩ | 47kΩ |  | R 47.0kΩ 0603 | RESC1608X06N_[0603] | R3 |  | lcsc.com | C136590 | lomex.hu | 47k 5% 0603
10 | 1 | Resistor | 330Ω | 330Ω |  | R 330Ω 0603 | RESC1608X06N_[0603] | R7 |  | lcsc.com | C23138 | lomex.hu | 330R 5% 0603
11 | 2 | Resistor | 100Ω | 100Ω |  | R 100Ω 0603 | RESC1608X06N_[0603] | R8, R9 |  | lcsc.com | C115420 | lomex.hu | 100R 5% 0603
12 | 1 | Saleae logic analyzer | 0.1" pin header | 0.1" pin header |  | CON TEST LOGIC2 EDGE | IDC10-EDGE | J3 |  | lcsc.com | C3412 | aliexpress.com | 2.54mm 2x40 Pin
13 | 1 | ST8 ISP connector + UART signals | STM8-ISP | STM8-ISP |  | ST8-ISP5 | SIP5-2.0 | J2 |  | lcsc.com | C387631 | aliexpress.com | 2mm pin header
14 | 1 | STM8 processor | STM8L051 | STM8L051F3P6 |  | STM8L051F3P6 | TSOP65P640X120-20N | U2 |  | lcsc.com | STM8L051F3P6 | aliexpress.com | STM8L051F3P6