## BOM
Gábor Pintér Einzelunternehmer
Feuerwehrgasse 1/2/9
A-7083 Purbach am Neusiedlersee
Österreich
Title: |  | Current sensor
Variant: |  | Bidirectional
Revision: |  | V1.2
Date: |  | 2020-01-16
Designed by: |  | Pintér Gábor
Checked by: |  | -
# | Quantity | Description | Comment | Value | Value2 | Library Reference | Footprint | Designator | Notes | Supplier 1 | Supplier Part Number 1 | Supplier 2 | Supplier Part Number 2 | Supplier 3 | Supplier Part Number 3 | Supplier 4 | Supplier Part Number 4 | Supplier 5 | Supplier Part Number 5 | Supplier 6 | Supplier Part Number 6 | Supplier 7 | Supplier Part Number 7 | Supplier 8 | Supplier Part Number 8 | Supplier 9 | Supplier Part Number 9
0 | Quantity | Description | Comment | Value | Value2 | Library Reference | Footprint | Designator | #Column Name Error:' Notes | Supplier 1 | Supplier Part Number 1 | Supplier 2 | Supplier Part Number 2 | Supplier 3 | Supplier Part Number 3 | Column=Supplier 4 | Column=Supplier Part Number 4 | Column=Supplier 5 | Column=Supplier Part Number 5 | Column=Supplier 6 | Column=Supplier Part Number 6 | Column=Supplier 7 | Column=Supplier Part Number 7 | Column=Supplier 8 | Column=Supplier Part Number 8 | Column=Supplier 9 | Column=Supplier Part Number 9
1 | 2 | Capacitor | 1nF/50V | 1nF/50V |  | C 1nF/50V 0603 | CAPC1608X08N_[0603] | C10, C11 |  | lcsc.com | C163508 | lomex.hu | CL10C102JB8NNNC
2 | 3 | Capacitor | 10µF 25V | 10µF 25V |  | C 10µF/25V 1206 | CAPC3216X12N_[1206] | C1, C3, C12 |  | lcsc.com | C9807 | aliexpress.com | 10UF 25V 1206 X7R
3 | 8 | Capacitor | 1µF 25V | 1µF 25V |  | C 1µF/25V 0603 | CAPC1608X08N_[0603] | C2, C4, C5, C6, C7, C8, C9, C13 |  | lcsc.com | C5673 | lomex.hu | 445-5957-1-ND
4 | 1 | Coaxial connector | BNC | BNC female vertical |  | BNC female vertical | BNC-vertical | J3 |  | aliexpress.com | BNC Female Center Solder Straight
5 | 1 | Current sensor | INA199 | INA199A1DCKR |  | INA199A1 | SOT65P210X110-6N | U2 |  | lcsc.com | C59135 | aliexpress.com | INA199A1DCKR
6 | 1 | LDO SOT23 | LDO3V3 | ME6209A33M3G | 3.3V 2% | ME6209A33M3G | SOT95P230X110-3N | U1 |  | lcsc.com | C83508 | aliexpress.com | ME6209A33M3G
7 | 1 | LED | RED | RED |  | LED RED 0603 | LEDC1608X06N_[0603]_RED | D1 |  | digikey.com | SML-D12U1WT86CT-ND | lomex.hu | KP-1608SRD-PRV | aliexpress.com | 0603 LED red
8 | 1 | Low voltage adjustable precision shunt voltage reference | TL431B | TL431 | 2.5V 0.5% | TL431B SOT23 | SOT95P230X110-3N | D2 |  | lcsc.com | C181103 | aliexpress.com | TL431 SOT23
9 | 1 | Power connector | CH3.96-2A | CH3.96-2A |  | CON POWER EDGE | SIP2-3.96-EDGE | J2 |  | lcsc.com | C10378 | lomex.hu | NCW396-02S
10 | 1 | Power connector | CH3.96-2A | CH3.96-2A |  | CON POWER EDGE REVERSE | SIP2-3.96-EDGE-REVERSE | J1 |  | lcsc.com | C10378 | lomex.hu | NCW396-02S
11 | 1 | Resistor | 0.02Ω 1W | 0.02Ω 1W |  | R 0.020Ω 2512 | RESC6431X07N_[2512] | R0 |  | lcsc.com | C146984 | aliexpress.com | 0.02R 2512
12 | 1 | Resistor | 10.0kΩ | 10.0kΩ |  | R 10.0kΩ 0603 | RESC1608X06N_[0603] | R1 |  | lcsc.com | C25804 | lomex.hu | 10.0k 5% 0603
13 | 1 | Resistor | 100Ω | 100Ω |  | R 100Ω 0603 | RESC1608X06N_[0603] | R6 |  | lcsc.com | C115420 | lomex.hu | 100R 5% 0603
14 | 1 | Resistor | 680Ω 1% | 680Ω 1% |  | R 680Ω 1% 0603 | RESC1608X06N_[0603] | R5 |  | lcsc.com | C88607 | lomex.hu | 680R 1% 0603
15 | 2 | Resistor | 3.3Ω | 3.3Ω |  | R 3.30Ω 0603 | RESC1608X06N_[0603] | R3, R4 |  | lcsc.com | C140101 | lomex.hu | 3R3 5% 0603