## BOM
Gábor Pintér Einzelunternehmer
Feuerwehrgasse 1/2/9
A-7083 Purbach am Neusiedlersee
Österreich
Title: |  | Retro-Blinky
Variant: |  | Normal
Revision: |  | V1.0
Date: |  | 2019-12-15
Designed by: |  | Pintér Gábor
Checked by: |  | -
# | Quantity | Description | Comment | Value | Value2 | Library Reference | Footprint | Designator | Notes | Supplier 1 | Supplier Part Number 1 | Supplier 2 | Supplier Part Number 2 | Supplier 3 | Supplier Part Number 3 | Supplier 4 | Supplier Part Number 4 | Supplier 5 | Supplier Part Number 5 | Supplier 6 | Supplier Part Number 6 | Supplier 7 | Supplier Part Number 7 | Supplier 8 | Supplier Part Number 8 | Supplier 9 | Supplier Part Number 9
0 | Quantity | Description | Comment | Value | #Column Name Error:' Value2 | Library Reference | Footprint | Designator | #Column Name Error:' Notes | Supplier 1 | Supplier Part Number 1 | Supplier 2 | Supplier Part Number 2 | #Column Name Error:' Supplier 3 | #Column Name Error:' Supplier Part Number 3 | Column=Supplier 4 | Column=Supplier Part Number 4 | Column=Supplier 5 | Column=Supplier Part Number 5 | Column=Supplier 6 | Column=Supplier Part Number 6 | Column=Supplier 7 | Column=Supplier Part Number 7 | Column=Supplier 8 | Column=Supplier Part Number 8 | Column=Supplier 9 | Column=Supplier Part Number 9
1 | 1 | Capacitor | 1nF/50V | 1nF/50V |  | C 1nF/50V 0603 | CAPC1608X08N_[0603] | C4 |  | lcsc.com | C163508 | lomex.hu | CL10C102JB8NNNC
2 | 4 | Capacitor | 1µF/16V | 1µF/16V |  | C 1µF/16V 0603 | CAPC1608X08N_[0603] | C1, C2, C3, C5 |  | lcsc.com | C92759 | lomex.hu | CL10B105KO8NNNC
3 | 1 | LED | GREEN | GREEN |  | LED GREEN 1210 | LED 3528 GREEN | D1 |  | lcsc.com | C131232 | aliexpress.com | 3528 Green
4 | 1 | LED | RED | RED |  | LED RED 1210 | LED 3528 RED | D2 |  | lcsc.com | C74350 | aliexpress.com | 3528 Red
5 | 3 | NFET, GSD pin order | 2N7002 | 2N7002 |  | 2N7002 SOT23 | SOT95P230X110-3N | T1, T2, T3 |  | lcsc.com | C181082 | aliexpress.com | 2N7002 SOT23
6 | 1 | Resistor | 10MΩ | 10MΩ |  | R 10.0MΩ 0603 | RESC1608X06N_[0603] | R7 |  | lcsc.com | C322040 | lomex.hu | 10M 5% 0603
7 | 2 | Resistor | 1kΩ | 1kΩ |  | R 1.00kΩ 0603 | RESC1608X06N_[0603] | R5, R6 |  | lcsc.com | C115325 | lomex.hu | 1k0 5% 0603
8 | 2 | Resistor | 330Ω | 330Ω |  | R 330Ω 0603 | RESC1608X06N_[0603] | R1, R2 |  | lcsc.com | C23138 | lomex.hu | 330R 5% 0603
9 | 2 | Resistor | 470kΩ | 470kΩ |  | R 470kΩ 0603 | RESC1608X06N_[0603] | R3, R4 |  | lcsc.com | C429121 | lomex.hu | 470k 5% 0603